## Calc
ArduGauge Sensor LookUp Generator
Notes:
1. This workbook is used to generate two arrays for the thermistor lookup table.
2. The Ardugauge hardware uses a fixed value resistor and the thermistor in a voltage divider.
3. The analog value from the voltage divider is compared against a lookup table to determine the temerature.
4. The fixed value resistor is user selectable, the value is required when generating the thermistor lookup table arrays.
5. The voltage divider is connected to the 5V regulator to provide it the most stable supply.
How to Use:
1. Enter the value of resistor Ra.
2. Enter the thermistor resistances at set temperature intervals. Obtain this either from a datasheet or by direct measurment.
3. The temperatures and resistances are concatenated into two strings which can be copy & pasted into the arduino code as an array for the lookup table.
1.
| Vs | 5 | Volts
| Resistor Ra | 10000 | Ω |  |  |  | 3. | Lookup Table Arrays to copy to Arduino Code
| Thermistor: | Vishay NTCLE100E3 [473] | [5 empty] | ArrayOne | -40, -30, -20, -10, 0, 10, 20, 30, 40, 50, 60, 70, 80, 90, 100, 110, 120, 130, 140, 150,
[8 empty] | ArrayTwo | 4.97, 4.94, 4.89, 4.82, 4.7, 4.52, 4.27, 3.95, 3.56, 3.12, 2.65, 2.2, 1.79, 1.43, 1.13, 0.89, 0.7, 0.55, 0.44, 0.35,
Look Up Table
2. | Temp (*C) | R (kΩ) | R (Ω) | Vout | I (mA) | P(mW) through Ra
| -40 | 1589 | 1589000 | 4.97 | 0.003127 | 9.7778e-05
| -30 | 842.8 | 842800 | 4.94 | 0.005863 | 0.00034375
| -20 | 464.1 | 464100 | 4.89 | 0.010546 | 0.0011122 |  |  | Markers
| -10 | 264.6 | 264600 | 4.82 | 0.018208 | 0.0033154 |  |  |  | X | Y
| 0 | 155.8 | 155800 | 4.7 | 0.030157 | 0.0090943 |  |  | 5v Line Start | -40 | 5
| 10 | 94.53 | 94530 | 4.52 | 0.047833 | 0.02288 |  |  | 5v Line Stop | 150 | 5
| 20 | 58.95 | 58950 | 4.27 | 0.072516 | 0.052586
| 30 | 37.71 | 37710 | 3.95 | 0.1048 | 0.10983
| 40 | 24.7 | 24700 | 3.56 | 0.14409 | 0.20763
| 50 | 16.53 | 16530 | 3.12 | 0.18847 | 0.35519
| 60 | 11.3 | 11300 | 2.65 | 0.23474 | 0.55104
| 70 | 7.865 | 7865 | 2.2 | 0.27988 | 0.78331
| 80 | 5.573 | 5573 | 1.79 | 0.32107 | 1.0308
| 90 | 4.015 | 4015 | 1.43 | 0.35676 | 1.2728
| 100 | 2.936 | 2936 | 1.13 | 0.38652 | 1.494
| 110 | 2.179 | 2179 | 0.89 | 0.41054 | 1.6855
| 120 | 1.638 | 1638 | 0.7 | 0.42963 | 1.8458
| 130 | 1.247 | 1247 | 0.55 | 0.44456 | 1.9764
| 140 | 0.9608 | 960.8 | 0.44 | 0.45617 | 2.0809
| 150 | 0.7483 | 748.3 | 0.35 | 0.46519 | 2.164
+5v
GND
Vout
Ra
Rb